## Entrap and Operate Records
Calvert County Health Department | [5 empty] | Public Swimming Pool And Spa Entrapment Hazards Checklist / Operating Record
Name of Facility: | [6 empty] | INSTRUCTIONS: Complete daily before the pool or spa is open for use as required by COMAR 10.17.01.28, before filling the pool or spa with water, after periodic maintenance, after pool cleaning, or filter cleaning. Circle Yes or No. If No, describe corrective action ("CA").
Date: |  | Suction Outlet Covers are Secure and Free from Breaks, Cracks, or Defects |  | Skimmers are Free of any Blockage |  | Inlet, Return Covers, and Fittings are In Place, Secure, and Unbroken |  | Warning/Alert Signs are In Place with Emerg. Instructions and Phone Numbers |  | On/Off Switch to Pump Clearly Labeled |  | Suction Vacuum Release System Releases Suction when Tested
Time: |  | Yes | No | Yes | No | Yes | No | Yes | No | Yes | No | Yes | No
INSTRUCTIONS: Record the following information daily at least three times per day. Note the following: when the filter is backwashed/cleaned, any injuries or accidents, any chemicals added to the water, and any broken equipment (use additional pages if necessary).
Disinfectant: Cl or Br
Time | Free Disinfectant (ppm or ug/mL) | Comb. Cl (ppm or ug/mL) | pH | Water Clarity (e.g. clear) | Water Temp (oF) | Flow Rate (gpm) | Filter Influent Pressure (psi) | Filter Effluent Pressure (psi) | Pump Vacuum (in Hg) | # of Bathers | Entrap. Checklist (Yes or No) | Corrective Action | CLOSED? (Yes or No)
: | . | . | . |  | o
: | . | . | . |  | o
: | . | . | . |  | o
: | . | . | . |  | o
: | . | . | . |  | o
: | . | . | . |  | o
: | . | . | . |  | o
: | . | . | . |  | o
: | . | . | . |  | o
: | . | . | . |  | o
: | . | . | . |  | o
: | . | . | . |  | o
: | . | . | . |  | o
: | . | . | . |  | o
: | . | . | . |  | o
: | . | . | . |  | o
: | . | . | . |  | o
: | . | . | . |  | o
: | . | . | . |  | o
: | . | . | . |  | o
Weekly Readings |  | Date: ____ /____ / ________ |  |  |  | Notes/Corrective Actions:__________________________________________________________________________________________________________________________________________________
Total Alkalinity: | [5 empty] | _________________________________________________________________________________________________________________________________________________________
Calcium Hardness: | [5 empty] | ________________________________________________________________________________________________________________________________________________________
Cyanuric Acid: | [5 empty] | ______________________________________________________________________________________________________________________________________________________________